## BOM
Bill Of Materials for AquaFlow v0.2
Category | Quantity | References | Value
Capacitors | 2 | C1, C2 | CAP CER 0805 22pF
Capacitors | 17 | C3, C4, C8, C9, C10, C11, C12, C13, C14, C15, C16, C17, C26, C31, C32, C33, C41 | CAP CER 0805 100nF
Capacitors | 2 | C5, C23 | CAP CER 0805 10nF
Capacitors | 2 | C6, C22 | CAP CER 0805 2.2uF
Capacitors | 1 | C7 | CAP TANT CASE B 10uF/16V
Capacitors | 1 | C21 | CAP CER 0805 1uF
Capacitors | 4 | C24, C25, C27, C28 | CAP CER 0805 12pF
Capacitors | 1 | C29 | CAP CER 1206 100nF 1%
Capacitors | 1 | C30 | CAP CER 0805 22uF
Capacitors | 2 | C34, C35 | CAP CER 0805 1nF 1%
Resistors | 7 | R1, R3, R5, R6, R23, R27, R28 | RES 0805 10K
Resistors | 1 | R2 | RES 0805 1M
Resistors | 1 | R4 | RES 0805 100R
Resistors | 1 | R7 | RES 0805 200mR
Resistors | 1 | R8 | RES 0805 4K7
Resistors | 1 | R11 | RES 0805 1K
Resistors | 1 | R20 | RES 0805 1K 25ppm/C 0.1%
Resistors | 2 | R21, R22 | RES 0805 680R
Resistors | 1 | R29 | RES 0805 220R
Resistors | 1 | PTC1 | PTC SMD 1206 250mA 15V
Integrated Circuits | 1 | U1 | 16-HTSSOP DRV8833PWPR
Integrated Circuits | 1 | U3 | 32-TQFP ATMEGA328PB-AU SMD
Integrated Circuits | 1 | U4 | SOT-23-5 LP2985AIM5-3.3/NOPB
Integrated Circuits | 1 | U5 | 32-TQFP Exposed Pad MAX35103EHJ+
Transistors | 1 | Q1 | SOT-23 BC817
Diodes | 1 | D3 | SMA US1M
Diodes | 1 | D9 | SMB SMBJ12A
Diodes | 1 | D-PWR | LED SMD 0805
Connectors | 2 | J1, RTD1 | S2B-PH-SM4-TB
Connectors | 1 | J2 | CONN-SIL6
Connectors | 1 | J3 | CONN-SIL10
Connectors | 1 | J4 | S4B-PH-SM4-TB
Connectors | 1 | J5 | S5B-PH-SM4-TB
Connectors | 1 | J6 | S3B-PH-SM4-TB
LCD | 1 | LCD1 | NHD-C12832A1Z-FSW-FBW-3V3
Miscellaneous | 1 | S1 | CHAVE TACT PTS636
Miscellaneous | 1 | X1 | HC-49 8MHz
Miscellaneous | 1 | X2 | HC-49 4MHz
Miscellaneous | 1 | X3 | SMD 9CAA32768122TF70QT