## Sheet1
xxxx xxxx xxxxx xxPCS BOM (Sample Bill of Materials)
Item # | *Designator | *Qty | Manufacturer | *Mfg Part # | Description / Value | *Package/Footprint | Type | Your Instructions / Notes
1 | C1,C2 | 2 |  | 22pF |  | RC0805
2 | C3,C4,C5,C8,C16,C19,C26,C31,C32,C33,C39,C40,C41 | 13 |  | 100nF |  | RC0805
3 | C6,C9,C10,C17,C20,C23,C37 | 7 |  | 10nF |  | RC0805
4 | C7,C42 | 2 |  | 10uF |  | RC0805
5 | C11,C12 | 2 |  | 51pF |  | RC0805
6 | C13,C34,C35 | 3 |  | 1nF 1% |  | RC0805
7 | C14,C15 | 2 |  | 300pF |  | RC0805
8 | C18,C21 | 2 |  | 1uF |  | RC0805
9 | C22,C43 | 2 |  | 2.2uF |  | RC0805
10 | C24,C25,C27,C28 | 4 |  | 12pF |  | RC0805
11 | C29 | 1 |  | 100nF 1206 1% |  | RC1206
12 | C30,C38 | 2 |  | 22uF |  | RC0805
13 | C36 | 1 |  | 10uF 1206 |  | RC1206
14 | C44 | 1 |  | 6.8pF |  | RC0805
15 | PTC1,PTC2 | 2 |  | 1206 250mA |  | RC1206
16 | R1,R3,R5,R23,R25,R27,R28,R32,R33,R34 | 10 |  | 10K |  | RC0805
17 | R2 | 1 |  | 1M |  | RC0805
18 | R4,R15,R16,R17 | 4 |  | 33R |  | RC0805
19 | R6,R7 | 2 |  | 10M |  | RC0805
20 | R8 | 1 |  | 5K36 1% |  | RC0805
21 | R9,R10 | 2 |  | 1K 1% |  | RC0805
22 | R11,R12 | 2 |  | 0R |  | RC0805
23 | R13,R14,R18,R24,R26,R29 | 6 |  | 200R |  | RC0805
24 | R19 | 1 |  | 102K 1% |  | RC0805
25 | R20 | 1 |  | 1K 25ppm/C 0.1% |  | RC0805
26 | R21,R22 | 2 |  | 680R |  | RC0805
27 | R30 | 1 |  | 45K3 1% |  | RC0805
28 | R31 | 1 |  | 10K 1% |  | RC0805
29 | R35 | 1 |  | 51K1 1% |  | RC0805
30 | D1,D4,D5,D-PWR | 4 |  | LED 0805 |  | RC0805
31 | D3,D6 | 2 |  | US1M |  | SMA
32 | D7 | 1 |  | SMBJ5.0A |  | SMB
33 | D9 | 1 |  | SMBJ12A |  | SMB
34 | FB1,FB2,FB3 | 3 |  | BK1608HS600 |  | RC0603
35 | U1 | 1 |  | TDC1000PW |  | 28-TSSOP
36 | U2 | 1 |  | TDC7200PW |  | 14-TSSOP
37 | U3 | 1 |  | ATMEGA328PB-AU SMD |  | 32-TQFP
38 | U4 | 1 |  | LP2985AIM5-3.3/NOPB |  | SOT-23-5
39 | U5 | 1 |  | MAX35103EHJ+ |  | 32-TQFP Exposed Pad
40 | U6 | 1 |  | MAX8902BATA+T |  | 8-WFDFN Exposed Pad
41 | U7 | 1 |  | ESP32-WROOM-32E |  | 38-SMD Module
42 | U10 | 1 |  | LP2980IM5X-ADJ/NOPB |  | SOT-23-5
43 | S1,S2 | 2 |  | PTS636
44 | X1 | 1 |  | 8MHz |  | HC-49
45 | X2 | 1 |  | 4MHz |  | HC-49
46 | X3 | 1 |  | ABS25-32.768KHZ-T |  | 4-SOJ
47 | Y1 | 1 |  | ASEMB-8.000MHZ-XY-T |  | 4-SMD
Need a quick and accurante quote? Need an efficient production? Please read SMT Ordering Necessary Files & Info in 1 minute. Thank you very much!
Click for Instructions on How to Create a BOM